## rejection
Frequency	Input voltage (V)	Output voltage (V)	Rejection (dB)
1000	3,42	0,0008	72,6
5000	3,44	0,0029	61,5
10000	3,46	0,006	55,2
15000	3,46	0,0091	51,6
20000	3,47	0,0121	49,2

## Measurement tests 1
Test: Cable A jumpered, test frequency: 20000 Hz

Cable B	Input voltage	Output voltage	Rejection (dB)
Jumpered	3,58	0,013	48,8
Reference	3,6	0,01	51,1
El cheapo	3,6	0,0102	51
HQ 1	3,6	0,0122	49,4
El Sabbotage	3,6	0,0061	55,4
Cheap + ext.	3,6	0,0155	47,3

Test: Cable A jumpered, test frequency: 15000 Hz

Cable B	Input voltage	Output voltage	Rejection (dB)
Jumpered	3,57	0,0097	51,3
Reference	3,6	0,0077	53,4
El cheapo	3,6	0,0079	53,2
HQ 1	3,6	0,0093	51,8
El Sabbotage	3,6	0,0051	57
El Cheapo + extension	3,6	0,0118	49,7

Test: Cable A jumpered, test frequency: 10000 Hz

Cable B	Input voltage	Output voltage	Rejection (dB)
Jumpered	3,56	0,0068	54,4
Reference	3,6	0,0054	56,5
El cheapo	3,6	0,0056	56,2
HQ 1	3,59	0,0065	54,8
El Sabbotage	3,6	0,0042	58,7
Cheap + ext.	3,6	0,0061	55,4

Test: Cable A jumpered, test frequency: 5000 Hz

Cable B	Input voltage	Output voltage	Rejection (dB)
Jumpered	3,55	0,0039	59,2
Reference	3,58	0,0035	60,2
El cheapo	3,58	0,0036	60
HQ 1	3,58	0,0039	59,3
El Sabbotage	3,58	0,0036	60
El Cheapo + extension	3,58	0,0045	58

Test: Cable A jumpered, test frequency: 1000 Hz

Cable B	Input voltage	Output voltage	Rejection (dB)
Jumpered	3,53	0,0025	63
Reference	3,57	0,0026	62,8
El cheapo	3,57	0,0026	62,8
HQ 1	3,57	0,0026	62,8
El Sabbotage	3,56	0,0033	60,7
El Cheapo + extension	3,56	0,0027	62,4

Test: Cable A jumpered, test frequency: 100 Hz

Cable B	Input voltage	Output voltage	Rejection (dB)
Jumpered	3,55	0,0049	57,2
Reference	3,56	0,0047	57,6
El cheapo	3,56	0,0042	58,6
HQ 1	3,55	0,0042	58,5
El Sabbotage	3,56	0,005	57
El Cheapo + extension	3,56	0,004	59

Cable A ref:

Test: Cable A reference cable, test frequency: 20000 Hz

Cable B	Input voltage	Output voltage	Rejection (dB)
Jumpered	3,59	0,0157	47,2
El cheapo	3,53	0,0125	49
HQ 1	3,55	0,0148	47,6
El Sabbotage	3,6	0,0032	61
Cheap + ext.	3,6	0,0127	49

Test: Cable A reference cable, test frequency: 15000 Hz

Cable B	Input voltage	Output voltage	Rejection (dB)
Jumpered	3,59	0,0119	49,6
El cheapo	3,55	0,0094	51,5
HQ 1	3,57	0,0113	50
El Sabbotage	3,6	0,0033	60,8
El Cheapo + extension	3,6	0,0097	51,4

Test: Cable A reference cable, test frequency: 10000 Hz

Cable B	Input voltage	Output voltage	Rejection (dB)
Jumpered	3,58	0,008	53
El cheapo	3,54	0,0065	54,7
HQ 1	3,56	0,0077	53,3
El Sabbotage	3,59	0,0032	61
Cheap + ext.	3,59	0,0067	54,6

Test: Cable A reference cable, test frequency: 5000 Hz

Cable B	Input voltage	Output voltage	Rejection (dB)
Jumpered	3,56	0,0044	58,2
El cheapo	3,51	0,004	58,9
HQ 1	3,56	0,0043	58,4
El Sabbotage	3,57	0,0032	61
El Cheapo + extension	3,58	0,0039	59,3

Test: Cable A reference cable, test frequency: 1000 Hz

Cable B	Input voltage	Output voltage	Rejection (dB)
Jumpered	3,54	0,0025	63
El cheapo	3,53	0,0022	64,1
HQ 1	3,54	0,0025	63
El Sabbotage	3,56	0,0031	61,2
Cheapo + ext.	3,56	0,0026	62,7

Test: Cable A reference cable, test frequency: 100 Hz

Cable B	Input voltage	Output voltage	Rejection (dB)
Jumpered	3,55	0,0044	58,1
El cheapo	3,56	0,0027	62,4
HQ 1	3,56	0,0042	58,6
El Sabbotage	3,56	0,0049	57,2
Cheapo + ext.	3,56	0,0039	59,2
Cables compared to test jumper, test frequency 20 kHz
Cable
Rejection in dB
Cables compared to ref cable, test frequency 20 kHz
Cable
Rejection in dB
Cables compared to ref cable, test frequency 1 kHz
Cable
Rejection in dB
Cables compared to ref cable, test frequency 10 kHz
Cable
Rejection in dB
Cables compared to test jumper, test frequency 10 kHz
Cable
Rejection in dB

## Measurement tests 2
Test: Cable A jumpered, test frequency: 20000 Hz

Cable B	Input voltage	Output voltage	Rejection (dB)
Jumpered	3,58	0,0127	49
Reference	3,58	0,0097	51,3
El cheapo	3,59	0,01	51,1
HQ 1	3,6	0,0119	49,6
El Sabbotage	3,59	0,0035	60,2
Cheap + ext.	3,59	0,0154	47,4

Test: Cable A jumpered, test frequency: 15000 Hz

Cable B	Input voltage	Output voltage	Rejection (dB)
Jumpered	3,58	0,0095	51,5
Reference	3,6	0,0073	53,9
El cheapo	3,59	0,0075	53,6
HQ 1	3,6	0,009	52
El Sabbotage	3,56	0,0028	62,1
El Cheapo + extension	3,59	0,0116	49,8

Test: Cable A jumpered, test frequency: 10000 Hz

Cable B	Input voltage	Output voltage	Rejection (dB)
Jumpered	3,58	0,0063	55,1
Reference	3,59	0,0049	57,3
El cheapo	3,58	0,005	57,1
HQ 1	3,59	0,006	55,5
El Sabbotage	3,58	0,0019	65,5
Cheap + ext.	3,59	0,0077	53,4

Test: Cable A jumpered, test frequency: 5000 Hz

Cable B	Input voltage	Output voltage	Rejection (dB)
Jumpered	3,56	0,0032	60,9
Reference	3,58	0,0024	63,5
El cheapo	3,56	0,0026	62,7
HQ 1	3,57	0,0029	61,8
El Sabbotage	3,56	0,0009	71,9
El Cheapo + extension	3,57	0,0038	59,5

Test: Cable A jumpered, test frequency: 1000 Hz

Cable B	Input voltage	Output voltage	Rejection (dB)
Jumpered	3,55	0,0009	71,9
Reference	3,56	0,0008	73
El cheapo	3,56	0,001	71
HQ 1	3,56	0,0009	71,9
El Sabbotage	3,56	0,0005	77
El Cheapo + extension	3,56	0,0012	69,4

Test: Cable A jumpered, test frequency: 100 Hz

Cable B	Input voltage	Output voltage	Rejection (dB)
Jumpered	3,54	0,0007	74,1
Reference	3,55	0,0005	77
El cheapo	3,55	0,0008	72,9
HQ 1	3,55	0,0006	75,4
El Sabbotage	3,55	0,0003	81,5
El Cheapo + extension	3,56	0,001	71

Cable A ref:

Test: Cable A reference cable, test frequency: 20000 Hz

Cable B	Input voltage	Output voltage	Rejection (dB)
Jumpered	3,6	0,0157	47,2
El cheapo	3,6	0,0126	49,1
HQ 1	3,6	0,0149	47,7
El Sabbotage	3,6	0,0025	63,2
Cheap + ext.	3,59	0,0126	49,1

Test: Cable A reference cable, test frequency: 15000 Hz

Cable B	Input voltage	Output voltage	Rejection (dB)
Jumpered	3,59	0,0117	49,7
El cheapo	3,59	0,0094	51,6
HQ 1	3,6	0,0112	50,1
El Sabbotage	3,59	0,002	65,1
El Cheapo + extension	3,59	0,0095	51,5

Test: Cable A reference cable, test frequency: 10000 Hz

Cable B	Input voltage	Output voltage	Rejection (dB)
Jumpered	3,59	0,0078	53,3
El cheapo	3,59	0,0063	55,1
HQ 1	3,59	0,0075	53,6
El Sabbotage	3,58	0,0013	68,8
Cheap + ext.	3,58	0,0063	55,1

Test: Cable A reference cable, test frequency: 5000 Hz

Cable B	Input voltage	Output voltage	Rejection (dB)
Jumpered	3,58	0,004	59
El cheapo	3,57	0,0032	61
HQ 1	3,57	0,0037	59,7
El Sabbotage	3,57	0,0008	73
El Cheapo + extension	3,57	0,0032	61

Test: Cable A reference cable, test frequency: 1000 Hz

Cable B	Input voltage	Output voltage	Rejection (dB)
Jumpered	3,56	0,0014	68,1
El cheapo	3,56	0,0013	68,8
HQ 1	3,56	0,001	71
El Sabbotage	3,56	0,0005	77
Cheapo + ext.	3,56	0,0012	69,4

Test: Cable A reference cable, test frequency: 100 Hz

Cable B	Input voltage	Output voltage	Rejection (dB)
Jumpered	3,56	0,0011	70,2
El cheapo	3,56	0,0012	69,4
HQ 1	3,56	0,0008	73
El Sabbotage	3,56	0,0006	75,5
Cheapo + ext.	3,56	0,001	71
Cables compared to test jumper, test frequency 20 kHz
Cable
Rejection in dB
Cables compared to ref cable, test frequency 20 kHz
Cable
Rejection in dB
Cables compared to ref cable, test frequency 1 kHz
Cable
Rejection in dB
Cables compared to ref cable, test frequency 10 kHz
Cable
Rejection in dB
Cables compared to test jumper, test frequency 10 kHz
Cable
Rejection in dB

## Measurement tests 3
Test: Cable A jumpered, test frequency: 20000 Hz

Cable B	Input voltage	Output voltage	Rejection (dB)
Jumpered	3,59	0,0127	49
Reference	3,59	0,0099	51,2
El cheapo	3,58	0,0099	51,2
HQ 1	3,6	0,012	49,5
El Sabbotage	3,58	0,0053	56,6
Cheap + ext.	3,58	0,0144	47,9

Test: Cable A jumpered, test frequency: 15000 Hz

Cable B	Input voltage	Output voltage	Rejection (dB)
Jumpered	3,59	0,0096	51,5
Reference	3,56	0,0073	53,8
El cheapo	3,57	0,0075	53,6
HQ 1	3,6	0,009	52
El Sabbotage	3,58	0,004	59
El Cheapo + extension	3,58	0,0117	49,7

Test: Cable A jumpered, test frequency: 10000 Hz

Cable B	Input voltage	Output voltage	Rejection (dB)
Jumpered	3,59	0,0063	55,1
Reference	3,57	0,005	57,1
El cheapo	3,57	0,005	57,1
HQ 1	3,59	0,006	55,5
El Sabbotage	3,58	0,0027	62,5
Cheap + ext.	3,57	0,007	54,2

Test: Cable A jumpered, test frequency: 5000 Hz

Cable B	Input voltage	Output voltage	Rejection (dB)
Jumpered	3,57	0,0032	61
Reference	3,56	0,0025	63,1
El cheapo	3,55	0,0026	62,7
HQ 1	3,57	0,003	61,5
El Sabbotage	3,56	0,0014	68,1
El Cheapo + extension	3,56	0,0036	59,9

Test: Cable A jumpered, test frequency: 1000 Hz

Cable B	Input voltage	Output voltage	Rejection (dB)
Jumpered	3,56	0,0011	70,2
Reference	3,54	0,0011	70,2
El cheapo	3,55	0,0011	70,2
HQ 1	3,56	0,0009	71,9
El Sabbotage	3,55	0,0004	79
El Cheapo + extension	3,54	0,001	71

Test: Cable A jumpered, test frequency: 100 Hz

Cable B	Input voltage	Output voltage	Rejection (dB)
Jumpered	3,56	0,0009	71,9
Reference	3,54	0,0009	71,9
El cheapo	3,55	0,001	71
HQ 1	3,55	0,0007	74,1
El Sabbotage	3,55	0,0003	81,5
El Cheapo + extension	3,55	0,0007	74,1

Cable A ref:

Test: Cable A reference cable, test frequency: 20000 Hz

Cable B	Input voltage	Output voltage	Rejection (dB)
Jumpered	3,59	0,0145	47,9
El cheapo	3,59	0,0127	49
HQ 1	3,6	0,015	47,6
El Sabbotage	3,59	0,0025	63,1
Cheap + ext.	3,59	0,0114	50

Test: Cable A reference cable, test frequency: 15000 Hz

Cable B	Input voltage	Output voltage	Rejection (dB)
Jumpered	3,59	0,0116	49,8
El cheapo	3,59	0,0096	51,5
HQ 1	3,6	0,0112	50,1
El Sabbotage	3,6	0,0019	65,6
El Cheapo + extension	3,59	0,0086	52,4

Test: Cable A reference cable, test frequency: 10000 Hz

Cable B	Input voltage	Output voltage	Rejection (dB)
Jumpered	3,58	0,0077	53,3
El cheapo	3,58	0,004	59
HQ 1	3,59	0,0076	53,5
El Sabbotage	3,59	0,0014	68,2
Cheap + ext.	3,58	0,0057	56

Test: Cable A reference cable, test frequency: 5000 Hz

Cable B	Input voltage	Output voltage	Rejection (dB)
Jumpered	3,57	0,0039	59,2
El cheapo	3,57	0,0032	61
HQ 1	3,56	0,004	59
El Sabbotage	3,57	0,0007	74,2
El Cheapo + extension	3,57	0,0029	61,8

Test: Cable A reference cable, test frequency: 1000 Hz

Cable B	Input voltage	Output voltage	Rejection (dB)
Jumpered	3,56	0,0011	70,2
El cheapo	3,56	0,001	71
HQ 1	3,55	0,0022	64,2
El Sabbotage	3,56	0,0004	79
Cheapo + ext.	3,56	0,0008	73

Test: Cable A reference cable, test frequency: 100 Hz

Cable B	Input voltage	Output voltage	Rejection (dB)
Jumpered	3,55	0,0008	72,9
El cheapo	3,56	0,0007	74,1
HQ 1	3,54	0,0023	63,7
El Sabbotage	3,56	0,0004	79
Cheapo + ext.	3,56	0,0007	74,1
Cables compared to test jumper, test frequency 20 kHz
Cable
Rejection in dB
Cables compared to ref cable, test frequency 20 kHz
Cable
Rejection in dB
Cables compared to ref cable, test frequency 1 kHz
Cable
Rejection in dB
Cables compared to ref cable, test frequency 10 kHz
Cable
Rejection in dB
Cables compared to test jumper, test frequency 10 kHz
Cable
Rejection in dB

## Measurement tests avg
Test: Cable A jumpered, test frequency: 20000 Hz

Cable B	Average rejection (dB)	Standard deviation	Avg of measurement 2 & 3 (dB)	Standard deviation of 2 & 3
Jumpered	48,9	0,12	49	0
Reference	51,2	0,1	51,3	0,07			Note: after measurement set 1, the device was recalibrated
El cheapo	51,1	0,1	51,2	0,07
HQ 1	49,5	0,1	49,6	0,07
El Sabbotage	57,4	2,5	58,4	2,55
Cheap + ext.	47,5	0,32	47,7	0,35

Test: Cable A jumpered, test frequency: 15000 Hz

Cable B	Average rejection (dB)	Standard deviation	Avg of measurement 2 & 3 (dB)	Standard deviation of 2 & 3
Jumpered	51,4	0,12	51,5	0
Reference	53,7	0,26	53,9	0,07
El cheapo	53,5	0,23	53,6	0
HQ 1	51,9	0,12	52	0
El Sabbotage	59,4	2,57	60,6	2,19
Cheap + ext.	49,7	0,06	49,8	0,07

Test: Cable A jumpered, test frequency: 10000 Hz

Cable B	Average rejection (dB)	Standard deviation	Avg of measurement 2 & 3 (dB)	Standard deviation of 2 & 3
Jumpered	54,9	0,4	55,1	0
Reference	57	0,42	57,2	0,14
El cheapo	56,8	0,52	57,1	0
HQ 1	55,3	0,4	55,5	0
El Sabbotage	62,2	3,41	64	2,12
Cheap + ext.	54,3	1,01	53,8	0,57

Test: Cable A jumpered, test frequency: 5000 Hz

Cable B	Average rejection (dB)	Standard deviation	Avg of measurement 2 & 3 (dB)	Standard deviation of 2 & 3
Jumpered	60,4	1,01	61	0,07
Reference	62,3	1,8	63,3	0,28
El cheapo	61,8	1,56	62,7	0
HQ 1	60,9	1,37	61,7	0,21
El Sabbotage	66,7	6,08	70	2,69
Cheap + ext.	59,1	1	59,7	0,28

Test: Cable A jumpered, test frequency: 1000 Hz

Cable B	Average rejection (dB)	Standard deviation	Avg of measurement 2 & 3 (dB)	Standard deviation of 2 & 3
Jumpered	68,4	4,72	71,1	1,2
Reference	68,7	5,27	71,6	1,98
El cheapo	68	4,52	70,6	0,57
HQ 1	68,9	5,25	71,9	0
El Sabbotage	72,2	10,04	78	1,41
Cheap + ext.	67,6	4,57	70,2	1,13

Test: Cable A jumpered, test frequency: 100 Hz

Cable B	Average rejection (dB)	Standard deviation	Avg of measurement 2 & 3 (dB)	Standard deviation of 2 & 3
Jumpered	67,7	9,19	73	1,56
Reference	68,8	10,06	74,5	3,61
El cheapo	67,5	7,77	72	1,34
HQ 1	69,3	9,4	74,8	0,92
El Sabbotage	73,3	14,15	81,5	0
Cheap + ext.	68	7,98	72,6	2,19

Cable A ref:

Test: Cable A reference cable, test frequency: 20000 Hz

Cable B	Average rejection (dB)	Standard deviation	Avg of measurement 2 & 3 (dB)	Standard deviation of 2 & 3
Jumpered	47,4	0,4	47,6	0,49
El cheapo	49	0,06	49,1	0,07
HQ 1	47,6	0,06	47,7	0,07
El Sabbotage	62,4	1,24	63,2	0,07
Cheap + ext.	49,4	0,55	49,6	0,64

Test: Cable A reference cable, test frequency: 15000 Hz

Cable B	Average rejection (dB)	Standard deviation	Avg of measurement 2 & 3 (dB)	Standard deviation of 2 & 3
Jumpered	49,7	0,1	49,8	0,07
El cheapo	51,5	0,06	51,6	0,07
HQ 1	50,1	0,06	50,1	0
El Sabbotage	63,8	2,64	65,4	0,35
Cheap + ext.	51,8	0,55	52	0,64

Test: Cable A reference cable, test frequency: 10000 Hz

Cable B	Average rejection (dB)	Standard deviation	Avg of measurement 2 & 3 (dB)	Standard deviation of 2 & 3
Jumpered	53,2	0,17	53,3	0
El cheapo	56,3	2,38	57,1	2,76
HQ 1	53,5	0,15	53,6	0,07
El Sabbotage	66	4,34	68,5	0,42
Cheap + ext.	55,2	0,71	55,6	0,64

Test: Cable A reference cable, test frequency: 5000 Hz

Cable B	Average rejection (dB)	Standard deviation	Avg of measurement 2 & 3 (dB)	Standard deviation of 2 & 3
Jumpered	58,8	0,53	59,1	0,14
El cheapo	60,3	1,21	61	0
HQ 1	59	0,65	59,4	0,49
El Sabbotage	69,4	7,3	73,6	0,85
Cheap + ext.	60,7	1,28	61,4	0,57

Test: Cable A reference cable, test frequency: 1000 Hz

Cable B	Average rejection (dB)	Standard deviation	Avg of measurement 2 & 3 (dB)	Standard deviation of 2 & 3
Jumpered	67,1	3,7	69,2	1,48
El cheapo	68	3,52	69,9	1,56
HQ 1	66,1	4,31	67,6	4,81
El Sabbotage	72,4	9,75	78	1,41
Cheapo + ext.	68,4	5,23	71,2	2,55

Test: Cable A reference cable, test frequency: 100 Hz

Cable B	Average rejection (dB)	Standard deviation	Avg of measurement 2 & 3 (dB)	Standard deviation of 2 & 3
Jumpered	67,1	7,88	71,6	1,91
El cheapo	68,6	5,89	71,8	3,32
HQ 1	65,1	7,3	68,4	6,58
El Sabbotage	70,6	11,71	77,3	2,47
Cheapo + ext.	68,1	7,86	72,6	2,19
Cables compared to test jumper, test frequency 20 kHz
Avg of two measurements
Cable
Average rejection (dB)
Standard deviation
Cables compared to test jumper, test frequency 15 kHz
Avg of two measurements
Cable
Average rejection (dB)
Standard deviation
Cables compared to test jumper, test frequency 10 kHz
Avg of two measurements
Cable
Average rejection (dB)
Standard deviation
Cables compared to test jumper, test frequency 5 kHz
Avg of two measurements
Cable
Average rejection (dB)
Standard deviation
Cables compared to test jumper, test frequency 1 kHz
Avg of two measurements
Cable
Average rejection (dB)
Standard deviation
Cables compared to test jumper, test frequency 100 Hz
Avg of two measurements
Cable
Average rejection (dB)
Standard deviation
Cables compared to reference cable, test frequency 20 kHz
Avg of two measurements
Cable
Average rejection (dB)
Standard deviation
Cables compared to reference cable, test frequency 15 kHz
Avg of two measurements
Cable
Average rejection (dB)
Standard deviation
Cables compared to reference cable, test frequency 10 kHz
Avg of two measurements
Cable
Average rejection (dB)
Standard deviation
Cables compared to reference cable, test frequency 5 kHz
Avg of two measurements
Cable
Average rejection (dB)
Standard deviation
Cables compared to reference cable, test frequency 1 kHz
Avg of two measurements
Cable
Average rejection (dB)
Standard deviation
Cables compared to reference cable, test frequency 100 Hz
Avg of two measurements
Cable
Average rejection (dB)
Standard deviation

## THD
Test: 1 kHz sine

Measurement 1:

Condition	Fundamental (dBV)	2nd (dBV)	3rd (dBV)	4th (dBV)	Fundamental (V)	2nd (V)	3rd (V)	4th (V)	THD (%)	THD (dB)
Open test lead	10,88	-45,5	-41	-51	3,4994516703	0,0053088444	0,0089125094	0,0028183829	0,30719	-50,3
Generator loaded with 47k	9,63	-48,8	-40,7	-49,1	3,0304002978	0,0036307805	0,0092257143	0,0035075187	0,23474	-52,6
El Sabotage loaded with 47k	9,63	-46	-41,6	-48,1	3,0304002978	0,0050118723	0,0083176377	0,0039355008	0,34577	-49,2
Reference loaded with 47k	9,63	-45,5	-41,9	-47,9	3,0304002978	0,0053088444	0,0080352612	0,0040271703	0,35217	-49,1
El Cheapo loaded with 47k	9,63	-44,8	-42,6	-48,5	3,0304002978	0,0057543994	0,0074131024	0,003758374	0,32893	-49,7
El Cheapo + ext loaded with 47k	9,63	-45,7	-41,3	-48,8	3,0304002978	0,0051880004	0,0086099375	0,0036307805	0,35269	-49,1

Measurement 2:

Condition	Fundamental (dBV)	2nd (dBV)	3rd (dBV)	4th (dBV)	Fundamental (V)	2nd (V)	3rd (V)	4th (V)	THD (%)	THD (dB)
Open test lead	9,63	-47,9	-41	-51	3,0304002978	0,0040271703	0,0089125094	0,0028183829	0,33587	-49,5
Generator loaded with 47k	10,25	-48,5	-40,7	-50,4	3,254617835	0,003758374	0,0092257143	0,0030199517	0,31984	-49,9
El Sabotage loaded with 47k	9,94	-48,5	-41	-50,3	3,1405086939	0,003758374	0,0089125094	0,0030549211	0,32299	-49,8
Reference loaded with 47k	10,25	-47,8	-42,3	-50	3,254617835	0,0040738028	0,0076736149	0,0031622777	0,28407	-50,9
El Cheapo loaded with 47k	9,63	-49,4	-39,1	-51	3,0304002978	0,0033884416	0,0110917482	0,0028183829	0,39385	-48,1
El Cheapo + ext loaded with 47k	9,63	-48,8	-38,8	-50,7	3,0304002978	0,0036307805	0,0114815362	0,002917427	0,40887	-47,8

Measurement 3:

Condition	Fundamental (dBV)	2nd (dBV)	3rd (dBV)	4th (dBV)	Fundamental (V)	2nd (V)	3rd (V)	4th (V)	THD (%)	THD (dB)
Open test lead	10,56	-47,6	-41,3	-50,4	3,3728730866	0,0041686938	0,0086099375	0,0030199517	0,29741	-50,5
Generator loaded with 47k	9,94	-47,9	-41,3	-49,8	3,1405086939	0,0040271703	0,0086099375	0,0032359366	0,31972	-49,9
El Sabotage loaded with 47k	9,3	-46,6	-41	-49,8	2,917427014	0,0046773514	0,0089125094	0,0032359366	0,3624	-48,8
Reference loaded with 47k	10,25	-46,6	-40,4	-48,5	3,254617835	0,0046773514	0,0095499259	0,003758374	0,34654	-49,2
El Cheapo loaded with 47k	9,63	-46	-40,4	-48,5	3,0304002978	0,0050118723	0,0095499259	0,003758374	0,37689	-48,5
El Cheapo + ext loaded with 47k	9,94	-45,5	-41	-49,1	3,1405086939	0,0053088444	0,0089125094	0,0035075187	0,34869	-49,2

Average:

Condition	THD (-dB)	Standard deviation
Open test lead	50,1	0,5291502622
Generator 47k	50,8	1,5588457268
El Sabotage 47k	49,2666666667	0,5033222957
Reference 47k	49,7333333333	1,0115993937
El Cheapo 47k	48,7666666667	0,8326663998
Cheap + ext 47k	48,7	0,7810249676
Average THD of three measurements
Condition
THD (-dB)
Standard deviation

## Recording tests
Start state cable A	Start state cable B	End state Cable A	End state cable B	description	testnr
No cable, jumper 1-2	no cable, jumper 2-3	unchanged	no cable, jumper 1-2	Hear the device's own error	test1
No cable, jumper 1-2	ref cable, no jumper	unchanged	ref cable, no jumper	Hear the reference cable's error	test2
ref cable, no jumper	HQ 1 not connected, no jumper	unchanged	HQ 1 connected, no jumper	Hear transision between ref cable to difference between ref cable and HQ 1	test3
ref cable, no jumper	El Sabbotage not connected, no jumper	unchanged	El Sabbotage connected, no jumper	Hear transision between ref cable to difference between ref cable and El Sabbotage	test4
ref cable, no jumper	cheap+ext not connected, no jumper	unchanged	cheap+ext connected, no jumper	Hear transision between ref cable to difference between ref cable and cheap+ext	test5

## Electrical properties
Cable	Resistance	Capacitance	Inductance
Ref cable	0,2 Ohm	70 pF	4 uH
El Cheapo (same as ref)	0,3 Ohm	73 pF	4 uH
El Sabbotage	10,9 Ohm	358 pF	190 uH
Extension	1,2 Ohm	540 pF	30 uH
HQ 1	0,3 Ohm	8 pF	4 uH